## Sheet1
Please select the object model functions included in the equipment product and check the "Object Model Function Selection" item in the first column. If it is included, check it; if not, cross it. If the current table does not list the functions required by the manufacturer, please contact CP staff to add them
Selection of object model functions | DP ID | Identifier | Name of function | Type of function | Type of data transfer | Type of data | Function Point Properties | Function notes | Function Description | Functional content
| 10001 | OTA_Progress | OTA_Progress | Property | Reported Only(wr) | Value | Value range: 0-100, spacing: 1, multiple: 0, unit: % |  |  | {"defaultValue":0,"typeSpec":{"unit":"%","min":0,"max":100,"scale":0,"step":1,"type":3},"accessMode":2}
| 10015 | rtmp.url | RTMP_push_url | Property | Reported Only(wr) | String |  | Obtain the RTMP streaming address of the device |  | {"accessMode":2,"typeSpec":{"type":1,"maxLen":512},"defaultValue":""}
| 10200 | rtmp_enable | Enable_RTMP | Movement | [5 empty] | {"outputParams":[],"inputParams":[{"name":"address","code":"url","typeSpec":{"type":1,"maxLen":256}},{"name":"channel_number","code":"channel","typeSpec":{"unit":"","min":1,"max":64,"scale":0,"step":1,"type":3}},{"name":"Stream_type","code":"stream_type","typeSpec":{"unit":"","range":["1","2","3"],"type":2}}]}
| 10201 | RTMP_status | RTMP_status | Property | Reported Only(wr) | Enum | Enumeration values: 0, 1, 2 | 0: Connected, 1: Streaming, 2: Disconnect |  | {"defaultValue":"0","typeSpec":{"range":["0","1","2"],"type":2},"accessMode":2}
| 10300 | stream_type | Stream_type | Property | Send Only(ro) | Enum | Enumeration values: 1, 2, 3 | Stream enumeration, 1: Standard definition, 2: High definition, 3: Ultra clear |  | {"defaultValue":"1","typeSpec":{"range":["1","2","3"],"type":2},"accessMode":3}
| 10400 | alarm_merge | Alarm_merge_interval | Property | Send Only(ro) | Value | Value range: 1-600, spacing: 0, multiple: 1, unit: seconds |  |  | {"defaultValue":1,"typeSpec":{"unit":"seconds","min":1,"max":600,"scale":1,"step":0,"type":3},"accessMode":3}
| 10401 | alarm_duration | ALARM_DURATION | Property | Send Only(ro) | Value | Value range: 1-600, spacing: 0, multiple: 1, unit: seconds |  |  | {"defaultValue":1,"typeSpec":{"unit":"seconds","min":1,"max":600,"scale":1,"step":0,"type":3},"accessMode":3}
| 10500 | Device_ID_SDK | Device_ID_SDK | Property | Reported Only(wr) | String |  |  |  | {"defaultValue":"","typeSpec":{"unit":"","maxLen":128,"type":1},"accessMode":2}
| 10501 | Firmware_version | Firmware_version | Property | Reported Only(wr) | String |  |  |  | {"defaultValue":"","typeSpec":{"maxLen":128,"type":1},"accessMode":2}
| 10502 | SDK_version | SDK_version | Property | Reported Only(wr) | String |  |  |  | {"defaultValue":"","typeSpec":{"maxLen":128,"type":1},"accessMode":2}
| 10503 | Product_key | Product_KEY | Property | Reported Only(wr) | String |  |  |  | {"defaultValue":"","typeSpec":{"maxLen":128,"type":1},"accessMode":2}
| 10504 | Equipment_model | Equipment_model | Property | Reported Only(wr) | String |  |  |  | {"defaultValue":"","typeSpec":{"maxLen":128,"type":1},"accessMode":2}
| 10505 | Device_hwcode | Hardware_code | Property | Reported Only(wr) | String |  |  |  | {"defaultValue":"","typeSpec":{"maxLen":128,"type":1},"accessMode":2}
| 10506 | Device_vendor | Equipment_manufacturer | Property | Reported Only(wr) | String |  |  |  | {"defaultValue":"","typeSpec":{"maxLen":128,"type":1},"accessMode":2}
| 10507 | Device_mac | Device_MAC_address | Property | Reported Only(wr) | String |  |  |  | {"defaultValue":"","typeSpec":{"maxLen":128,"type":1},"accessMode":2}
| 10508 | Device_channel | Number_of_device_channels | Property | Reported Only(wr) | Value | Value range: 1-64, spacing: 0, multiple: 1, unit: % |  |  | {"defaultValue":1,"typeSpec":{"unit":"%","min":1,"max":64,"scale":1,"step":0,"type":3},"accessMode":2}
| 10509 | Hardware_version | Hardware_version | Property | Reported Only(wr) | String |  |  |  | {"accessMode":2,"typeSpec":{"type":1,"maxLen":128},"defaultValue":""}
| 10510 | Device_Name | Device_Name | Property | Reported Only(wr) | String |  |  |  | {"accessMode":2,"typeSpec":{"type":1,"maxLen":128},"defaultValue":""}
| 10511 | LAN_IP | LAN_IP | Property | Reported Only(wr) | String |  |  |  | {"accessMode":2,"typeSpec":{"type":1,"maxLen":128},"defaultValue":""}
| 10512 | LAN_Mask | LAN_Mask | Property | Reported Only(wr) | String |  |  |  | {"accessMode":2,"typeSpec":{"type":1,"maxLen":128},"defaultValue":""}
| 10513 | Local_Area_Network_Gateway | Local_Area_Network_Gateway | Property | Reported Only(wr) | String |  |  |  | {"accessMode":2,"typeSpec":{"type":1,"maxLen":128},"defaultValue":""}
| 10514 | DNS1 | DNS1 | Property | Reported Only(wr) | String |  |  |  | {"accessMode":2,"typeSpec":{"type":1,"maxLen":128},"defaultValue":""}
| 10515 | DNS2 | DNS2 | Property | Reported Only(wr) | String |  |  |  | {"accessMode":2,"typeSpec":{"type":1,"maxLen":128},"defaultValue":""}
| 10600 | Device_binding_result | Device_binding_result | Property | Send Only(ro) | Enum | Enumeration values: 0, 1 |  |  | {"defaultValue":"0","typeSpec":{"range":["0","1"],"type":2},"accessMode":3}
| 11000 | RTMP_LIVE_URL | RTMP_preview_address | Movement |  |  |  | Rtmp-effective_time: Effective duration, in seconds. 0 represents permanent validity; Rtmp.channel: Channel number, starting from 0; Rtmp. stream: stream type: 0 standard definition, 1 high-definition, 2: ultra clear (not enabled); Rtmp.URL: RTMP preview address of the device |  | {"outputParams":[{"name":"rtmp.url","code":"rtmp.url","typeSpec":{"unit":"","type":1,"maxLen":512}}],"inputParams":[{"name":"rtmp.effective_time","code":"rtmp.effective_time","typeSpec":{"type":3,"unit":"","min":0,"max":4294967295,"step":1,"scale":0}},{"name":"rtmp.channel","code":"rtmp.channel","typeSpec":{"type":3,"unit":"","min":0,"max":127,"step":1,"scale":0}},{"name":"rtmp.stream","code":"rtmp.stream","typeSpec":{"type":2,"range":["0","1"]}}]}
| 11001 | RTMP_REPLAY_URL | RTMP_playback_address | Movement |  |  |  | Rtmp-effective_time: Effective duration, in seconds. 0 represents permanent validity; Rtmp.channel: Channel number, starting from 0; Rtmp. starttime: Start timestamp; Rtmp. endtime: End timestamp; Rtmp.URL: The RTMP playback address of the device |  | {"outputParams":[{"name":"rtmp.url","code":"rtmp.url","typeSpec":{"unit":"","type":1,"maxLen":512}}],"inputParams":[{"name":"rtmp.effective_time","code":"rtmp.effective_time","typeSpec":{"type":3,"unit":"","min":0,"max":4294967295,"step":1,"scale":0}},{"name":"rtmp.channel","code":"rtmp.channel","typeSpec":{"type":3,"unit":"","min":0,"max":127,"step":1,"scale":0}},{"name":"rtmp.starttime","code":"rtmp.starttime","typeSpec":{"unit":"","type":3,"max":4294967295,"min":0,"step":1,"scale":0}},{"name":"rtmp.endtime","code":"rtmp.endtime","typeSpec":{"unit":"","type":3,"max":4294967295,"min":0,"step":1,"scale":0}}]}
| 11002 | RTMP_Switch | Enable/disable_RTMP_push | Movement |  |  |  | Rtmp.push_URL: The RTMP server address to be pushed, supporting rtmp://and rtmps://; Rtmp.push_channel: The channel to be pushed, starting from 0; Rtmp.push_stream: The stream to be pushed, 0: Standard definition, 1: High definition, 2: Ultra clear (not enabled); If no address is set, it means RTMP push is turned off | RTMP push switch can be set; If no address is set, it means RTMP push is turned off | {"outputParams":[],"inputParams":[{"name":"rtmp.push_url","code":"rtmp.push_url","typeSpec":{"type":1,"maxLen":512}},{"name":"rtmp.push_channel","code":"rtmp.push_channel","typeSpec":{"type":3,"unit":"","min":0,"max":127,"step":1,"scale":0}},{"name":"rtmp.push_stream","code":"rtmp.push_stream","typeSpec":{"type":2,"range":["0","1"]}}]}
| 11003 | HLS_LIVE_URL | HLS_preview_address | Movement |  |  |  | Hls. effect_time: Effective duration, in seconds. 0 indicates permanent validity Hls. channel: channel number, starting from 0 Hls. stream: stream type, 0: standard definition, 1: high-definition, 2: ultra clear (not enabled) Hls. URL: HLS preview address of the device |  | {"outputParams":[{"name":"hls.url","code":"hls.url","typeSpec":{"unit":"","type":1,"maxLen":512}}],"inputParams":[{"name":"hls.effective_time","code":"hls.effective_time","typeSpec":{"type":3,"unit":"","min":0,"max":4294967295,"step":1,"scale":0}},{"name":"hls.channel","code":"hls.channel","typeSpec":{"type":3,"unit":"","min":0,"max":127,"step":1,"scale":0}},{"name":"hls.stream","code":"hls.stream","typeSpec":{"type":2,"range":["0","1"]}}]}
| 11004 | HLS_REPLAY_URL | HLS_playback_address | Movement |  |  |  | Hls. effect_time: Effective duration, in seconds. 0 indicates permanent validity Hls. channel: channel number, starting from 0 Hls. starttime: Start timestamp Hls. endtime: End timestamp Hls. URL: HLS playback address of the device |  | {"outputParams":[{"name":"hls.url","code":"hls.url","typeSpec":{"unit":"","type":1,"maxLen":512}}],"inputParams":[{"name":"hls.effective_time","code":"hls.effective_time","typeSpec":{"type":3,"unit":"","max":4294967295,"min":0,"step":1,"scale":0}},{"name":"hls.channel","code":"hls.channel","typeSpec":{"type":3,"unit":"","min":0,"max":127,"step":1,"scale":0}},{"name":"hls.starttime","code":"hls.starttime","typeSpec":{"unit":"","type":3,"min":0,"max":4294967295,"step":1,"scale":0}},{"name":"hls.endtime","code":"hls.endtime","typeSpec":{"unit":"","type":3,"max":4294967295,"min":0,"step":1,"scale":0}}]}
| 11005 | FLV_LIVE_URL | FLV_preview_address | Movement |  |  |  | Flv. Effective_time: Effective duration, in seconds. 0 indicates permanent validity Flv.channel: Channel number, starting from 0 Flv. stream: stream type, 0: standard definition, 1: high-definition, 2: ultra clear (not enabled) Flv.URL: FLV preview address of the device |  | {"outputParams":[{"name":"flv.url","code":"flv.url","typeSpec":{"unit":"","type":1,"maxLen":512}}],"inputParams":[{"name":"flv.effective_time","code":"flv.effective_time","typeSpec":{"type":3,"unit":"","min":0,"max":4294967295,"step":1,"scale":0}},{"name":"flv.channel","code":"flv.channel","typeSpec":{"type":3,"unit":"","min":0,"max":127,"step":1,"scale":0}},{"name":"flv.stream","code":"flv.stream","typeSpec":{"type":2,"range":["0","1"]}}]}
| 11006 | FLV_REPLAY_URL | FLV_playback_address | Movement |  |  |  | Flv. Effective_time: Effective duration, in seconds. 0 represents permanent validity; Flv. channel: Channel number, starting from 0; Flv. starttime: Start timestamp; Flv. endtime: End timestamp; Flv.URL: FLV playback address of the device |  | {"outputParams":[{"name":"flv.url","code":"flv.url","typeSpec":{"unit":"","type":1,"maxLen":512}}],"inputParams":[{"name":"flv.effective_time","code":"flv.effective_time","typeSpec":{"type":3,"unit":"","min":0,"max":4294967295,"step":1,"scale":0}},{"name":"flv.channel","code":"flv.channel","typeSpec":{"type":3,"unit":"","min":0,"max":127,"step":1,"scale":0}},{"name":"flv.starttime","code":"flv.starttime","typeSpec":{"unit":"","type":3,"max":4294967295,"min":0,"step":1,"scale":0}},{"name":"flv.endtime","code":"flv.endtime","typeSpec":{"type":3,"unit":"","min":0,"max":4294967295,"step":1,"scale":0}}]}
| 11007 | RTSP_LIVE_URL | RTSP_preview_address | Movement |  |  |  | Rtsp.affective_time: Effective duration, in seconds. 0 indicates permanent validity. 0-4294967295 Rtsp.channel: Channel number, starting from 0, 0-127 Rtsp. stream: stream type, 0: standard definition, 1: high-definition, 2: ultra clear (not enabled) Rtsp.URL: RTSP preview address of the device |  | {"outputParams":[{"name":"rtsp.url","code":"rtsp.url","typeSpec":{"type":1,"maxLen":512}}],"inputParams":[{"name":"rtsp.effective_time","code":"rtsp.effective_time","typeSpec":{"unit":"second","type":3,"min":0,"max":4294967295,"step":1,"scale":0}},{"name":"rtsp.channel","code":"rtsp.channel","typeSpec":{"type":3,"unit":"","min":0,"max":127,"step":1,"scale":0}},{"name":"rtsp.stream","code":"rtsp.stream","typeSpec":{"type":2,"range":["0","1"]}}]}
| 11008 | RTSP_REPLAY_URL | RTSP_playback_address | Movement |  |  |  | Rtsp.affective_time: Effective duration, in seconds. 0 represents permanent validity, 0-4294967295 Rtsp.channel: Channel number, starting from 0, 0-127 Rtsp. starttime: Start timestamp, 0-4294967295 Rtsp.andtime: End timestamp, 0-4294967295 Rtsp.URL: The RTSP playback address of the device, with a length of 512 RTSP playback is currently not supported |  | {"outputParams":[{"name":"rtsp.url","code":"rtsp.url","typeSpec":{"type":1,"maxLen":512}}],"inputParams":[{"name":"rtsp.effective_time","code":"rtsp.effective_time","typeSpec":{"unit":"second","type":3,"min":0,"max":4294967295,"step":1,"scale":0}},{"name":"rtsp.channel","code":"rtsp.channel","typeSpec":{"type":3,"unit":"","min":0,"max":127,"step":1,"scale":0}},{"name":"rtsp.starttime","code":"rtsp.starttime","typeSpec":{"type":3,"unit":"","min":0,"max":4294967295,"step":1,"scale":0}},{"name":"rtsp.endtime","code":"rtsp.endtime","typeSpec":{"type":3,"unit":"","min":0,"max":4294967295,"step":1,"scale":0}}]}
| 11009 | Device_reset | Device_reset | Movement | [5 empty] | {"outputParams":[],"inputParams":[]}
| 11010 | Device_restart | Device_restart | Movement | [5 empty] | {"outputParams":[],"inputParams":[]}
| 11011 | Log_upload_FTP | Log_upload_FTP | Movement |  |  |  | FTP. ip: FTP server IP FTP. port: FTP server port FTP. user: FTP server username Ftp. password: FTP server password |  | {"outputParams":[],"inputParams":[{"name":"ftp.ip","code":"ftp.ip","typeSpec":{"type":1,"maxLen":32}},{"name":"ftp.port","code":"ftp.port","typeSpec":{"type":3,"unit":"","min":1,"max":65535,"step":1,"scale":0}},{"name":"ftp.user","code":"ftp.user","typeSpec":{"type":1,"maxLen":64}},{"name":"ftp.password","code":"ftp.password","typeSpec":{"type":1,"maxLen":64}}]}
| 11012 | Log_upload_server | Log_upload_server | Movement |  |  |  | Not yet enabled |  | {"outputParams":[],"inputParams":[]}
| 11013 | Enable_cloud_storage | Enable_cloud_storage | Movement |  |  |  | Osscloud.channel: Upload the cloud storage channel number, starting from 0. |  | {"outputParams":[],"inputParams":[{"name":"osscloud.channel","code":"osscloud.channel","typeSpec":{"type":3,"unit":"","min":0,"max":127,"step":1,"scale":0}}]}
| 11014 | Enable_OTA_check | Enable_OTA_check | Movement |  |  |  | Ota. fwtype: firmware type, 1: module firmware |  | {"outputParams":[],"inputParams":[{"name":"ota.fwtype","code":"ota.fwtype","typeSpec":{"type":2,"range":["1"]}}]}
| 20011 | basic_flip | Screen_flipping | Movement |  |  |  | Device Settings Page - Basic Function Settings: Flip the live broadcast screen vertically. True to turn on flipping, false to turn off flipping |  | {"outputParams":[],"inputParams":[]}
| 20022 | warmingReport_event | Alarm_event_reporting | Event | [5 empty] | {"outputParams":[{"name":"device ID","code":"deviceId","typeSpec":{"type":1}},{"name":"Alert Type","code":"warningType","typeSpec":{"type":1}},{"name":"Alarm Time Date","code":"devTime","typeSpec":{"type":7}},{"name":"channel number","code":"channel","typeSpec":{"type":3,"min":0,"max":64,"scale":0,"unit":"","step":1}},{"name":"Device language type","code":"language","typeSpec":{"unit":"","type":1}},{"name":"Alarm image address","code":"imgUrl","typeSpec":{"type":1}},{"name":"Alarm video address","code":"ossVideoUrl","typeSpec":{"type":1}},{"name":"Attachment Information URL","code":"attachUrl","typeSpec":{"type":1}},{"name":"The time zone in which the device is located","code":"timeZone","typeSpec":{"type":1}},{"name":"Is it daylight saving time","code":"isDST","typeSpec":{"type":3,"min":0,"max":1,"scale":0,"unit":"","step":1}},{"name":"Daylight saving time offset value","code":"dstOffset","typeSpec":{"unit":"","type":3,"min":0,"max":24,"scale":0,"step":1}},{"name":"Extended parameters","code":"extraParam","typeSpec":{"unit":"","type":1}},{"name":"Do you want to push notification apps","code":"appNotice","typeSpec":{"type":3,"min":0,"max":1,"scale":0,"unit":"","step":1}}]}
| 20023 | Stat.DeviceInfo.DevSoftVer | Device_software_version | Property | Reported Only(wr) | String |  |  |  | {"defaultValue":"","typeSpec":{"type":1,"maxLen":1024},"accessMode":2}
| 20026 | Stat.DeviceInfo.DevName | Device.Name__Machine.model | Property | Reported Only(wr) | String |  |  |  | {"defaultValue":"","typeSpec":{"type":1,"maxLen":1024},"accessMode":2}
| 20027 | Stat.DeviceInfo.DevModel | Module_model | Property | Reported Only(wr) | String |  |  |  | {"defaultValue":"","typeSpec":{"type":1,"maxLen":1024},"accessMode":2}
| 20028 | Stat.DeviceInfo.DevUid | Device_UID | Property | Reported Only(wr) | String |  |  |  | {"defaultValue":"","typeSpec":{"type":1,"maxLen":1024},"accessMode":2}
| 20029 | Stat.DeviceInfo.DevHardVer | Device_hardware_unique_code | Property | Reported Only(wr) | String |  |  |  | {"defaultValue":"","typeSpec":{"unit":"","type":1,"maxLen":1024},"accessMode":2}
| 20030 | Stat.DeviceInfo.DevMagic | Device_Magic | Property | Reported Only(wr) | String |  |  |  | {"defaultValue":"","typeSpec":{"unit":"","type":1,"maxLen":1024},"accessMode":2}
| 20031 | Stat.DeviceInfo.DevSerialId | Device_ID | Property | Reported Only(wr) | String |  |  |  | {"defaultValue":"","typeSpec":{"type":1,"maxLen":1024},"accessMode":2}
| 20032 | Stat.DeviceInfo.Authkey | Device_Authkey | Property | Reported Only(wr) | String |  |  |  | {"defaultValue":"","typeSpec":{"type":1,"maxLen":1024},"accessMode":2}
| 20033 | Stat.DeviceInfo.Qrcodeurl | Device_QrcodeURL | Property | Reported Only(wr) | String |  |  |  | {"defaultValue":"","typeSpec":{"type":1,"maxLen":1024},"accessMode":2}
| 20034 | Stat.DeviceInfo.DevMcuVer | Manufacturer | Property | Reported Only(wr) | String |  |  |  | {"defaultValue":"","typeSpec":{"type":1,"maxLen":1024},"accessMode":2}
| 20035 | System.PromptSoundType | Language_type_of_prompt_sound | Property | Can be sent and reported(rw) | Enum | Enumeration values: 0, 1, 2, 3, 4, 5, 6, 7, 8, 9 | 0:English/1:Chinese/2:Portuguese/3:Spanish/4:Korean/5:German/6:Russian/7:Japanese/8:Thai/9:Vietnam |  | {"defaultValue":"Chinese","typeSpec":{"type":2,"range":["English","Chinese","Portuguese","Spanish","Korean","German","Russian","Japanese","Thai","Vietnam"]},"accessMode":1}
| 20036 | System.Bound | Device_binding | Property | Can be sent and reported(rw) | Bool |  |  |  | {"defaultValue":false,"typeSpec":{"type":4},"accessMode":1}
| 20037 | Audio.Input[0].Enabled | Audio_input_switch | Property | Can be sent and reported(rw) | Bool |  |  |  | {"defaultValue":true,"typeSpec":{"type":4},"accessMode":1}
| 20038 | Alarm.AlarmSound.Enabled | audible_alarm | Property | Can be sent and reported(rw) | Bool |  |  |  | {"defaultValue":false,"typeSpec":{"type":4},"accessMode":1}
| 20039 | Alarm.AlarmWhiteLight.Enabled | Light_alarm | Property | Can be sent and reported(rw) | Bool |  |  |  | {"defaultValue":false,"typeSpec":{"type":4},"accessMode":1}
| 20040 | Alarm.MsgToServer | Alarmpush_APP_Message_History_List | Property | Can be sent and reported(rw) | Bool |  |  |  | {"defaultValue":false,"typeSpec":{"type":4},"accessMode":1}
| 20042 | Audio.Input[0].Gain | Audio_input_gain | Property | Can be sent and reported(rw) | Value | Value range: 0-100, spacing: 1, multiple: 0, unit: | 0~100 |  | {"defaultValue":"40","typeSpec":{"type":3,"min":0,"max":100,"scale":0,"step":1,"unit":""},"accessMode":1}
| 20043 | Audio.Input[0].Volume | Audio_input_volume | Property | Can be sent and reported(rw) | Value | Value range: 0-100, spacing: 1, multiple: 0, unit: | 0~100 |  | {"defaultValue":"60","typeSpec":{"type":3,"min":0,"max":100,"scale":0,"step":1,"unit":""},"accessMode":1}
| 20044 | Audio.Output.Gain | Audio_output_gain | Property | Can be sent and reported(rw) | Value | Value range: 0-100, spacing: 1, multiple: 0, unit: | 0~100 |  | {"defaultValue":"100","typeSpec":{"unit":"","type":3,"min":0,"max":100,"scale":0,"step":1},"accessMode":1}
| 20045 | Audio.Output.Volume | Audio_output_volume | Property | Can be sent and reported(rw) | Value | Value range: 0-100, spacing: 1, multiple: 0, unit: | 0~100 |  | {"defaultValue":"60","typeSpec":{"unit":"","type":3,"min":0,"max":100,"scale":0,"step":1},"accessMode":1}
| 20046 | R.PTZ.Cruise | Pan_tilt_cruise | Movement |  |  |  | Stop: None, Panoramic Cruise: AllRound, Fixed Point Cruise: Reset\n\n |  | {"outputParams":[],"inputParams":[{"name":"Mode","code":"Mode","typeSpec":{"type":2,"range":["None","Preset","AllRound"]}}]}
| 20047 | R.LensLinkageCtrl | Pan_tilt_linkage_control | Movement | [5 empty] | {"outputParams":[],"inputParams":[{"code":"Operate","name":"Operate","typeSpec":{"type":1,"maxLen":1024}},{"code":"CurCoordinates","name":"CurCoordinates","typeSpec":{"type":1,"maxLen":1024}}]}
| 20052 | System.PowerFrequency | Anti_flash_frequency | Property | Can be sent and reported(rw) | Value | Value range: 0-100, spacing: 1, multiple: 0, unit: | 0/50/60 |  | {"defaultValue":"0","typeSpec":{"type":3,"min":0,"max":100,"scale":0,"step":1,"unit":""},"accessMode":1}
| 20053 | System.NetworkMode | Network_working_mode | Property | Can be sent and reported(rw) | Enum | Enumeration values: Auto，Wired，WiFi，Gsm | Auto/Wired/WiFi/Gsm |  | {"defaultValue":"Auto","typeSpec":{"type":2,"range":["Auto","Wired","WiFi","Gsm"]},"accessMode":1}
| 20054 | System.DataLimit | 4G_current_limiting | Property | Can be sent and reported(rw) | Bool |  |  |  | {"defaultValue":false,"typeSpec":{"type":4},"accessMode":1}
| 20055 | System.PromptSoundEn | Prompt_sound_switch | Property | Can be sent and reported(rw) | Bool |  |  |  | {"defaultValue":true,"typeSpec":{"type":4},"accessMode":1}
| 20056 | System.PromptSoundEncFmt | Prompt_audio_format | Property | Can be sent and reported(rw) | Enum | Enumeration values: 0，1 | 0:mp3/1:aac |  | {"defaultValue":"1","typeSpec":{"unit":"","type":2,"range":["0","1"]},"accessMode":1}
| 20057 | System.Time.TimeZone | time_zone | Property | Can be sent and reported(rw) | Value | Value range: 0-100, spacing: 1, multiple: 0, unit: |  |  | {"defaultValue":"+800","typeSpec":{"type":3,"min":0,"max":100,"scale":0,"step":1,"unit":""},"accessMode":1}
| 20058 | System.Time.Dst.EnableDst | Daylight_saving_time_switch | Property | Can be sent and reported(rw) | Bool |  |  |  | {"defaultValue":false,"typeSpec":{"type":4},"accessMode":1}
| 20059 | System.Time.Dst.Country | Summer_Time_Country | Property | Can be sent and reported(rw) | String |  | This field is not used by the device itself, and the APP is used to store the country name |  | {"defaultValue":"Default","typeSpec":{"unit":"","type":1,"maxLen":1024},"accessMode":1}
| 20060 | System.Time.Dst.Offset | Daylight_time_offset_in_minutes | Property | Can be sent and reported(rw) | Value | Value range: 0-100, spacing: 1, multiple: 0, unit: |  |  | {"defaultValue":"60","typeSpec":{"type":3,"min":0,"max":100,"scale":0,"step":1,"unit":""},"accessMode":1}
| 20061 | System.SoftProbe.UploadHealth.Enabled | Soft_probe_health_reporting_switch | Property | Can be sent and reported(rw) | Bool |  |  |  | {"defaultValue":false,"typeSpec":{"type":4},"accessMode":1}
| 20062 | System.SoftProbe.UploadHealth.UploadPeriod | Soft_probe_health_reporting_interval | Property | Can be sent and reported(rw) | Value | Value range: 0-100, spacing: 1, multiple: 0, unit: |  |  | {"defaultValue":"3600（s）","typeSpec":{"type":3,"min":0,"max":100,"scale":0,"step":1,"unit":""},"accessMode":1}
| 20063 | System.SoftProbe.UploadEvent.Enabled | Soft_probe_event_reporting_switch | Property | Can be sent and reported(rw) | Bool |  |  |  | {"defaultValue":false,"typeSpec":{"type":4},"accessMode":1}
| 20064 | System.SoftProbe.UploadEvent.UploadPeriod | Soft_probe_event_reporting_interval | Property | Can be sent and reported(rw) | Value | Value range: 0-100, spacing: 1, multiple: 0, unit: |  |  | {"defaultValue":"3600（s）","typeSpec":{"type":3,"min":0,"max":100,"scale":0,"step":1,"unit":""},"accessMode":1}
| 20065 | System.WorkMode.Describe | APP_settings_and_acquisition_options | Property | Can be sent and reported(rw) | String |  | To be filled out by the APP\n\n |  | {"defaultValue":"","typeSpec":{"type":1,"maxLen":1024},"accessMode":1}
| 20066 | System.WorkMode.IndoorMode | Indoor_or_Outdoor_Mode | Property | Can be sent and reported(rw) | Bool |  |  |  | {"defaultValue":"","typeSpec":{"unit":"","type":4},"accessMode":1}
| 20067 | System.WorkMode.AliveDuration | Longest_working_time_to_wake_up_once | Property | Can be sent and reported(rw) | Value | Value range: 0-100, spacing: 1, multiple: 0, unit: |  |  | {"defaultValue":"","typeSpec":{"unit":"","type":3,"min":0,"max":100,"scale":0,"step":1},"accessMode":1}
| 20068 | System.WorkMode.SleepDuration | Sleep_duration | Property | Can be sent and reported(rw) | Value | Value range: 0-100, spacing: 1, multiple: 0, unit: |  |  | {"defaultValue":"","typeSpec":{"unit":"","type":3,"min":0,"max":100,"scale":0,"step":1},"accessMode":1}
| 20069 | System.WorkMode.DelayedWakeUp | Delay_wake_up_duration | Property | Can be sent and reported(rw) | Value | Value range: 0-100, spacing: 1, multiple: 0, unit: |  |  | {"defaultValue":"","typeSpec":{"type":3,"min":0,"max":100,"scale":0,"step":1,"unit":""},"accessMode":1}
| 20070 | System.WorkMode.RealtimeView | Does_it_support_real_time_preview | Property | Can be sent and reported(rw) | Bool |  |  |  | {"defaultValue":"","typeSpec":{"type":4},"accessMode":1}
| 20071 | R.ProductionTest | Enter_production_testing_mode | Movement | [5 empty] | {"outputParams":[],"inputParams":[{"code":"Operate","name":"Operate","typeSpec":{"type":1,"maxLen":1024}}]}
| 20072 | R.SoftProbeUpload | Manually_reporting_soft_probe_data | Movement | [5 empty] | {"outputParams":[],"inputParams":[{"code":"Operate","name":"Operate","typeSpec":{"type":1,"maxLen":1024}}]}
| 20073 | LightCtl.NightMode | Lamp_control_mode | Property | Can be sent and reported(rw) | Enum | Enumeration values: Auto，Light，Smart，DayLight，Night | Auto,Light,Smart,DayLight,Night |  | {"defaultValue":"","typeSpec":{"type":2,"range":["Auto","Light","Smart","DayLight","Night"]},"accessMode":1}
| 20074 | LightCtl.IrcutType | Soft_and_hard_cutting_modes | Property | Can be sent and reported(rw) | Enum | Enumeration values: 1，2 | 1:Software/2:Hardware |  | {"defaultValue":"","typeSpec":{"type":2,"range":["1","2"]},"accessMode":1}
| 20075 | LightCtl.Ircut.DayToNightLevel | Soft_cut_white_cut_black_level | Property | Can be sent and reported(rw) | Enum | Enumeration values: 0，1，2 | 0:High/1:Normal/2:Low |  | {"defaultValue":"1","typeSpec":{"type":2,"range":["0","1","2"]},"accessMode":1}
| 20076 | LightCtl.Ircut.NightToDayLevel | Soft_cut_black_cut_white_level | Property | Can be sent and reported(rw) | Enum | Enumeration values: 0，1，2 | 0:High/1:Normal/2:Low |  | {"defaultValue":"1","typeSpec":{"type":2,"range":["0","1","2"]},"accessMode":1}
| 20077 | R.LightManCtrl | Manual_switch_of_white_light | Movement | [5 empty] | {"outputParams":[],"inputParams":[{"code":"Operate","name":"Operate","typeSpec":{"type":1,"maxLen":1024}},{"code":"DurSec","name":"DurSec","typeSpec":{"type":1,"maxLen":1024}}]}
| 20078 | R.AlarmLightManCtrl | Manual_switch_alarm_light | Movement | [5 empty] | {"outputParams":[],"inputParams":[{"code":"Operate","name":"Operate","typeSpec":{"type":1,"maxLen":1024}},{"code":"DurSec","name":"DurSec","typeSpec":{"type":1,"maxLen":1024}}]}
| 20079 | R.SoundManCtrl | Manual_switch_alarm_sound | Movement | [5 empty] | {"outputParams":[],"inputParams":[{"code":"Operate","name":"Operate","typeSpec":{"type":1,"maxLen":1024}},{"code":"DurSec","name":"DurSec","typeSpec":{"type":1,"maxLen":1024}}]}
| 20080 | SmartDetect.Enabled | Detect_the_main_switch | Property | Can be sent and reported(rw) | Bool |  |  |  | {"defaultValue":true,"typeSpec":{"type":4},"accessMode":1}
| 20081 | SmartDetect.DetectLevel | Detection_level | Property | Can be sent and reported(rw) | Enum | Enumeration values: High，Normal，Low | "High" "Normal" "Low" |  | {"defaultValue":"Normal","typeSpec":{"type":2,"range":["Low","Normal","High"]},"accessMode":1}
| 20082 | SmartDetect.Human.Enabled | Humanoid_detection_switch | Property | Can be sent and reported(rw) | Bool |  |  |  | {"defaultValue":false,"typeSpec":{"type":4},"accessMode":1}
| 20083 | SmartDetect.Motion.Enabled | Mobile_detection_switch | Property | Can be sent and reported(rw) | Bool |  |  |  | {"defaultValue":true,"typeSpec":{"type":4},"accessMode":1}
| 20084 | SmartDetect.DetectSch | schedule | Property | Can be sent and reported(rw) | String |  | [{"Weekday":"0,1,2,3,4,5,6","BeginTime":"00:00:00","EndTime":"23:59:59"},{"Weekday":"0,1,2,3,4,5,6","BeginTime":"00:00:00","EndTime":"23:59:59"},{"Weekday":"0,1,2,3,4,5,6","BeginTime":"00:00:00","EndTime":"23:59:59"},{"Weekday":"0,1,2,3,4,5,6","BeginTime":"00:00:00","EndTime":"23:59:59"}] |  | {"defaultValue":"","typeSpec":{"type":1,"maxLen":1024},"accessMode":1}
| 20086 | Network.Port | http_port | Property | Reported Only(wr) | Value | Value range: 0-100, spacing: 1, multiple: 0, unit: |  |  | {"defaultValue":"80","typeSpec":{"unit":"","type":3,"min":0,"max":100,"scale":0,"step":1},"accessMode":2}
| 20089 | Record.Stream | Video_stream | Property | Can be sent and reported(rw) | Enum | Enumeration values: Sub，Main | Sub/Main |  | {"defaultValue":"Sub","typeSpec":{"type":2,"range":["Sub","Main"]},"accessMode":1}
| 20095 | System.Time.TimeUtc | Time_recorded_beforesoft_restart | Property | Can be sent and reported(rw) | Value | Value range: 0-2147483647, spacing: 1, multiple: 0, unit: |  |  | {"defaultValue":"1672502400","typeSpec":{"type":3,"min":0,"max":2,147,483,647,"scale":0,"step":1,"unit":""},"accessMode":1}
| 20096 | System.Time.Dst.Week[0].Type | Daylight_time_period_type_start | Property | Can be sent and reported(rw) | String |  |  |  | {"defaultValue":"Start","typeSpec":{"type":1,"maxLen":1024},"accessMode":1}
| 20097 | System.Time.Dst.Week[0].Month | Start_month_of_daylight_saving_time | Property | Can be sent and reported(rw) | Value | Value range: 0-100, spacing: 1, multiple: 0, unit: |  |  | {"defaultValue":"3","typeSpec":{"type":3,"min":0,"max":100,"scale":0,"step":1,"unit":""},"accessMode":1}
| 20098 | System.Time.Dst.Week[0].Week | Start_week_of_daylight_saving_time | Property | Can be sent and reported(rw) | Value | Value range: 0-100, spacing: 1, multiple: 0, unit: |  |  | {"defaultValue":"2","typeSpec":{"type":3,"min":0,"max":100,"scale":0,"step":1,"unit":""},"accessMode":1}
| 20099 | System.Time.Dst.Week[0].Weekday | Startweekday_of_daylight_saving_time | Property | Can be sent and reported(rw) | Value | Value range: 0-100, spacing: 1, multiple: 0, unit: |  |  | {"defaultValue":"0","typeSpec":{"type":3,"min":0,"max":100,"scale":0,"step":1,"unit":""},"accessMode":1}
| 20100 | System.Time.Dst.Week[0].Hour | Start_hour_of_daylight_saving_time | Property | Can be sent and reported(rw) | Value | Value range: 0-100, spacing: 1, multiple: 0, unit: |  |  | {"defaultValue":"2","typeSpec":{"type":3,"min":0,"max":100,"scale":0,"step":1,"unit":""},"accessMode":1}
| 20101 | System.Time.Dst.Week[0].Minute | Start_minute_of_daylight_saving_time | Property | Can be sent and reported(rw) | Value | Value range: 0-100, spacing: 1, multiple: 0, unit: |  |  | {"defaultValue":"0","typeSpec":{"type":3,"min":0,"max":100,"scale":0,"step":1,"unit":""},"accessMode":1}
| 20102 | System.Time.Dst.Week[1].Type | Daylight_time_period_type_end | Property | Can be sent and reported(rw) | String |  |  |  | {"defaultValue":"End","typeSpec":{"type":1,"maxLen":1024},"accessMode":1}
| 20103 | System.Time.Dst.Week[1].Month | End_month_of_daylight_saving_time | Property | Can be sent and reported(rw) | Value | Value range: 0-100, spacing: 1, multiple: 0, unit: |  |  | {"defaultValue":"11","typeSpec":{"type":3,"min":0,"max":100,"scale":0,"step":1,"unit":""},"accessMode":1}
| 20104 | System.Time.Dst.Week[1].Week | End_week_of_daylight_saving_time | Property | Can be sent and reported(rw) | Value | Value range: 0-100, spacing: 1, multiple: 0, unit: |  |  | {"defaultValue":"1","typeSpec":{"type":3,"min":0,"max":100,"scale":0,"step":1,"unit":""},"accessMode":1}
| 20105 | System.Time.Dst.Week[1].Weekday | Endweekday_of_daylight_saving_time | Property | Can be sent and reported(rw) | Value | Value range: 0-100, spacing: 1, multiple: 0, unit: |  |  | {"defaultValue":"0","typeSpec":{"type":3,"min":0,"max":100,"scale":0,"step":1,"unit":""},"accessMode":1}
| 20106 | System.Time.Dst.Week[1].Hour | End_hour_of_daylight_saving_time | Property | Can be sent and reported(rw) | Value | Value range: 0-100, spacing: 1, multiple: 0, unit: |  |  | {"defaultValue":"2","typeSpec":{"type":3,"min":0,"max":100,"scale":0,"step":1,"unit":""},"accessMode":1}
| 20107 | System.Time.Dst.Week[1].Minute | End_minute_of_daylight_saving_time | Property | Can be sent and reported(rw) | Value | Value range: 0-100, spacing: 1, multiple: 0, unit: |  |  | {"defaultValue":"0","typeSpec":{"type":3,"min":0,"max":100,"scale":0,"step":1,"unit":""},"accessMode":1}
| 20108 | System.WorkMode.Mode | Working_power_low-power_energysaving | Property | Can be sent and reported(rw) | String |  | longAliveMode, lowPowerMode, ultraLowPowerMode, autoLongAliveMode | Constant power/low power consumption Power saving/automatic constant power mode | {"defaultValue":"","typeSpec":{"type":1,"maxLen":1024},"accessMode":1}
| 20109 | Video.Input[0].Osd.ChnName.ShowNameOsd | Channel_OSD_switch | Property | Can be sent and reported(rw) | Bool |  |  |  | {"defaultValue":true,"typeSpec":{"type":4},"accessMode":1}
| 20110 | Video.Input[0].Osd.ChnName.Text | Channel_OSD_content | Property | Can be sent and reported(rw) | String |  |  |  | {"defaultValue":"IPCAM","typeSpec":{"type":1,"maxLen":1024},"accessMode":1}
| 20111 | Video.Input[0].Osd.ChnName.OsdAttr.PercentX | Channel_OSD_horizontal_axis_percent | Property | Can be sent and reported(rw) | Float | Value range: 0-100, spacing: 1, unit: |  |  | {"defaultValue":"78","typeSpec":{"type":5,"min":0,"max":100,"step":1,"unit":""},"accessMode":1}
| 20112 | Video.Input[0].Osd.ChnName.OsdAttr.PercentY | Channel_OSD_vertical_axis_percentage | Property | Can be sent and reported(rw) | Float | Value range: 0-100, spacing: 1, unit: |  |  | {"defaultValue":"95","typeSpec":{"type":5,"min":0,"max":100,"step":1,"unit":""},"accessMode":1}
| 20113 | Video.Input[0].Osd.Time.DispDate | Time_OSD_switch | Property | Can be sent and reported(rw) | Bool |  |  |  | {"defaultValue":true,"typeSpec":{"type":4},"accessMode":1}
| 20114 | Video.Input[0].Osd.Time.DateOsdType | Time_OSD_format | Property | Can be sent and reported(rw) | Value | Value range: 0-100, spacing: 1, multiple: 0, unit: | 1:YYYY/MM/DD 2:MM/DD/YYYY 3:DD/MM/YYYY 4:YYYY-MM-DD 5:MM-DD-YYYY 6:DD-MM-YYYY 7:YYYY MM DD 8:MM DD YYYY 9:DD MM YYYY |  | {"defaultValue":"1","typeSpec":{"type":3,"min":0,"max":100,"scale":0,"step":1,"unit":""},"accessMode":1}
| 20115 | Video.Input[0].Osd.Time.OsdAttr.PercentX | Time_OSD_horizontal_axis_percentage | Property | Can be sent and reported(rw) | Float | Value range: 0-100, spacing: 1, unit: |  |  | {"defaultValue":"78","typeSpec":{"type":5,"min":0,"max":100,"step":1,"unit":""},"accessMode":1}
| 20116 | Video.Input[0].Osd.Time.OsdAttr.PercentY | Time_OSD_vertical_axis_percentage | Property | Can be sent and reported(rw) | Float | Value range: 0-100, spacing: 1, unit: |  |  | {"defaultValue":"95","typeSpec":{"type":5,"min":0,"max":100,"step":1,"unit":""},"accessMode":1}
| 20117 | Video.Input[0].Osd.Power.ShowPowerOsd | Power_display_switch | Property | Can be sent and reported(rw) | Bool |  |  |  | {"defaultValue":false,"typeSpec":{"type":4},"accessMode":1}
| 20118 | Video.Input[0].FlipHorizontal | Horizontal_flipping_of_the_screen | Property | Can be sent and reported(rw) | Bool |  |  |  | {"defaultValue":false,"typeSpec":{"type":4},"accessMode":1}
| 20119 | Video.Input[0].FlipVertical | Vertical_flipping_of_the_screen | Property | Can be sent and reported(rw) | Bool |  |  |  | {"defaultValue":false,"typeSpec":{"type":4},"accessMode":1}
| 20120 | PTZ.PresetList | Pan_tilt_preset_position_acquisition | Property | Can be sent and reported(rw) | String |  | [{"Enable":true,"Pan":100,"Tilt":100,"Zoom":0},{"Enable":true,"Pan":100,"Tilt":100,"Zoom":0}] |  | {"defaultValue":"","typeSpec":{"type":1,"maxLen":1024},"accessMode":1}
| 20121 | User.List[0].Enabled | Enable_device_users | Property | Can be sent and reported(rw) | Bool |  |  | Allow or not allow this user to use | {"defaultValue":true,"typeSpec":{"type":4},"accessMode":1}
| 20122 | User.List[0].Password | Device_password | Property | Can be sent and reported(rw) | String |  |  |  | {"defaultValue":"","typeSpec":{"type":1,"maxLen":1024},"accessMode":1}
| 20123 | User.List[0].User | Device_username | Property | Can be sent and reported(rw) | String |  |  |  | {"defaultValue":"admin","typeSpec":{"type":1,"maxLen":1024},"accessMode":1}
| 20124 | User.List[0].Auth.Live | Preview_permissions | Property | Can be sent and reported(rw) | Bool |  |  |  | {"defaultValue":true,"typeSpec":{"type":4},"accessMode":1}
| 20125 | User.List[0].Auth.Setting | Set_permissions | Property | Can be sent and reported(rw) | Bool |  |  |  | {"defaultValue":true,"typeSpec":{"type":4},"accessMode":1}
| 20126 | User.List[0].Auth.Playback | Playback_permission | Property | Can be sent and reported(rw) | Bool |  |  |  | {"defaultValue":true,"typeSpec":{"type":4},"accessMode":1}
| 20127 | User.List[0].Auth.Backup | Backup_privilege | Property | Can be sent and reported(rw) | Bool |  |  |  | {"defaultValue":true,"typeSpec":{"type":4},"accessMode":1}
| 20128 | User.List[0].Auth.PTZ | Pan_tilt_control_permissions | Property | Can be sent and reported(rw) | Bool |  |  |  | {"defaultValue":true,"typeSpec":{"type":4},"accessMode":1}
| 20129 | R.PTZ.Preset | Pan_tilt_preset_position_call | Movement |  |  |  | The sequence number of the presetID preset starts from 1\nAct: SetPreset, ClearPreset, GotoPreset, SetHidePos (set physical masking coordinates) supports up to 128 preset bits |  | {"outputParams":[],"inputParams":[{"name":"Index","code":"Index","typeSpec":{"type":3,"unit":"","min":1,"max":128,"step":1,"scale":0}},{"name":"Act","code":"Act","typeSpec":{"type":2,"range":["SetPreset","ClearPreset","GotoPreset","SetHidePos"]}}]}
| 20130 | R.PTZ.Control | Pan_tilt_direction_control | Movement |  |  |  | Description of CMD:\n"Stop": Stop\nMoveUp, MoveDown, MoveLeft, MoveRight: Control up, down, left, right, and require a Stop to stop\nStepUp, StepDown, StepLeft, StepRight: Single step control of up, down, left, right\nZoomIn, ZoomOut, FocusIn, FocusOut: zoom, zoom\nSelf Check, LinkSelf Check self check, linkage self check\nSpeed:\nCorresponds to the pan tilt speed, which defaults to 6 and ranges from 1 to 10. It corresponds to the speed control on the APP |  | {"outputParams":[],"inputParams":[{"name":"Cmd","code":"Cmd","typeSpec":{"type":2,"range":["Stop","MoveUp","MoveDown","MoveLeft","MoveRight","StepUp","StepDown","StepLeft","StepRight","ZoomIn","ZoomOut","FocusIn","FocusOut","SelfCheck","LinkSelfCheck"]}},{"name":"Arg","code":"Arg","typeSpec":{"type":3,"unit":"","min":0,"max":128,"step":1,"scale":0}},{"name":"Arg2","code":"Arg2","typeSpec":{"type":3,"unit":"","min":0,"max":128,"step":1,"scale":0}},{"name":"Speed","code":"Speed","typeSpec":{"type":3,"unit":"","min":1,"max":8,"step":1,"scale":0}}]}
| 20131 | R.PTZ.Zoom | Pan_tilt_zoom_control2 | Movement |  |  |  | magnification: 1~Max (Product.ODM.LensCtrl.MaxLenMagnification) |  | {"outputParams":[],"inputParams":[{"code":"Pos","name":"Pos","typeSpec":{"type":5,"min":0,"max":100,"step":1,"unit":""}}]}
| 20132 | R.PTZ.Focus | Pan_tilt_zoom_control | Movement |  |  |  | 1-30? Reserved |  | {"outputParams":[],"inputParams":[{"code":"Pos","name":"Pos","typeSpec":{"type":3,"min":0,"max":100,"scale":0,"step":1,"unit":""}}]}
| 20133 | Product.Capability.RemoteSet.CoverSetting | Privacy_Zone_old | Property | Reported Only(wr) | Bool |  |  | Ability set item | {"defaultValue":true,"typeSpec":{"type":4},"accessMode":2}
| 20134 | Product.Capability.RemoteSet.Regions | Small_items_within_the_privacy_zone | Property | Reported Only(wr) | Bool |  |  |  | {"defaultValue":true,"typeSpec":{"type":4},"accessMode":2}
| 20135 | Product.Capability.RemoteSet.PTZManager | Timed_cruise_control | Property | Reported Only(wr) | Bool |  |  |  | {"defaultValue":true,"typeSpec":{"type":4},"accessMode":2}
| 20136 | Product.Capability.RemoteSet.CtrlSpeed | cruising_speed | Property | Reported Only(wr) | Bool |  |  |  | {"defaultValue":true,"typeSpec":{"type":4},"accessMode":2}
| 20137 | Product.Capability.RemoteSet.CruiseMode | Cruise_type | Property | Reported Only(wr) | Bool |  |  |  | {"defaultValue":true,"typeSpec":{"type":4},"accessMode":2}
| 20138 | PTZ.EnableMT | Mobile_tracking | Property | Can be sent and reported(rw) | Bool |  |  |  | {"defaultValue":false,"typeSpec":{"type":4},"accessMode":1}
| 20139 | Product.Capability.RemoteSet.CloseUpLens | close_up_shot | Property | Reported Only(wr) | Bool |  |  |  | {"defaultValue":false,"typeSpec":{"type":4},"accessMode":2}
| 20140 | Product.Capability.IR | Supports_infrared_lights | Property | Reported Only(wr) | Bool |  |  |  | {"defaultValue":true,"typeSpec":{"type":4},"accessMode":2}
| 20141 | Product.Capability.Light | Supports_white_light | Property | Reported Only(wr) | Bool |  |  |  | {"defaultValue":true,"typeSpec":{"type":4},"accessMode":2}
| 20142 | Product.Capability.AntiFlicker | Supports_anti_flashing | Property | Reported Only(wr) | Bool |  |  |  | {"defaultValue":false,"typeSpec":{"type":4},"accessMode":2}
| 20143 | Product.Capability.AudioInput | Support_audio_input | Property | Reported Only(wr) | Bool |  |  |  | {"defaultValue":true,"typeSpec":{"type":4},"accessMode":2}
| 20144 | Product.Capability.AudioOutput | Support_audio_output | Property | Reported Only(wr) | Bool |  |  |  | {"defaultValue":true,"typeSpec":{"type":4},"accessMode":2}
| 20145 | Product.Capability.TwowayTalk | Supports_two_way_intercom | Property | Reported Only(wr) | Bool |  |  |  | {"defaultValue":true,"accessMode":2,"typeSpec":{"type":4}}
| 20146 | Product.Capability.SoundPost | Supporting_sound_columns | Property | Reported Only(wr) | Bool |  |  |  | {"defaultValue":false,"typeSpec":{"type":4},"accessMode":2}
| 20147 | Product.Capability.LTE | Supports_4G | Property | Reported Only(wr) | Bool |  |  |  | {"defaultValue":false,"typeSpec":{"type":4},"accessMode":2}
| 20148 | Product.Capability.WiFi | Supports_WiFi | Property | Reported Only(wr) | Bool |  |  |  | {"defaultValue":true,"typeSpec":{"type":4},"accessMode":2}
| 20149 | Product.Capability.BLE | Supports_Bluetooth | Property | Reported Only(wr) | Bool |  |  |  | {"defaultValue":false,"typeSpec":{"type":4},"accessMode":2}
| 20150 | Product.Capability.WiFi5 | Supports_5.8GWiFi | Property | Reported Only(wr) | Bool |  |  |  | {"defaultValue":false,"typeSpec":{"type":4},"accessMode":2}
| 20151 | Product.Capability.WiFi6 | Supports_WiFi6_protocol | Property | Reported Only(wr) | Bool |  |  |  | {"defaultValue":false,"typeSpec":{"type":4},"accessMode":2}
| 20152 | Product.Capability.MultiNetMode | Supports_multiple_network_modes | Property | Reported Only(wr) | Bool |  |  |  | {"defaultValue":false,"typeSpec":{"type":4},"accessMode":2}
| 20153 | Product.Capability.RJ45 | Supporting_network_ports | Property | Reported Only(wr) | Bool |  |  |  | {"defaultValue":false,"typeSpec":{"type":4},"accessMode":2}
| 20154 | Product.Capability.PTZ | Support_pan_tilt | Property | Reported Only(wr) | Bool |  |  |  | {"defaultValue":true,"typeSpec":{"type":4},"accessMode":2}
| 20155 | Product.Capability.Pan | Support_horizontal_pan_tilt | Property | Reported Only(wr) | Bool |  |  |  | {"defaultValue":true,"typeSpec":{"type":4},"accessMode":2}
| 20156 | Product.Capability.Tilt | Support_vertical_pan_tilt | Property | Reported Only(wr) | Bool |  |  |  | {"defaultValue":true,"typeSpec":{"type":4},"accessMode":2}
| 20157 | Product.Capability.Zoom | Support_zoom_and_zoom | Property | Reported Only(wr) | Bool |  |  |  | {"defaultValue":true,"typeSpec":{"type":4},"accessMode":2}
| 20158 | Product.Capability.DigitalZoom | Supports_electronic_doubling | Property | Reported Only(wr) | Bool |  |  |  | {"defaultValue":true,"typeSpec":{"type":4},"accessMode":2}
| 20159 | Product.Capability.LensLinkage | Support_gun_ball_linkage | Property | Reported Only(wr) | Bool |  |  |  | {"defaultValue":true,"typeSpec":{"type":4},"accessMode":2}
| 20160 | Product.Capability.Sdcard | Support_TF_cards | Property | Reported Only(wr) | Bool |  |  |  | {"defaultValue":true,"typeSpec":{"type":4},"accessMode":2}
| 20161 | Product.Capability.RTC | Supports_RTC | Property | Reported Only(wr) | Bool |  |  |  | {"defaultValue":false,"typeSpec":{"type":4},"accessMode":2}
| 20162 | Product.Capability.FishEye | Fish_eye_type | Property | Reported Only(wr) | Value | Value range: 0-360, spacing: 1, multiple: 0, unit: | 0/180/360 |  | {"defaultValue":"0","typeSpec":{"type":3,"min":0,"max":360,"scale":0,"step":1,"unit":""},"accessMode":2}
| 20163 | Product.Capability.PIR | Support_PIR | Property | Reported Only(wr) | Bool |  |  |  | {"defaultValue":false,"typeSpec":{"type":4},"accessMode":2}
| 20164 | Product.Capability.Keycall | Supportcallbuttons | Property | Reported Only(wr) | Bool |  |  |  | {"defaultValue":false,"typeSpec":{"type":4},"accessMode":2}
| 20165 | Product.Capability.Alarm.Sound | Supports_audible_alarms | Property | Reported Only(wr) | Bool |  |  |  | {"defaultValue":true,"typeSpec":{"type":4},"accessMode":2}
| 20166 | Product.Capability.Alarm.WhiteLight | Support_white_light_alarm | Property | Reported Only(wr) | Bool |  |  |  | {"defaultValue":false,"typeSpec":{"type":4},"accessMode":2}
| 20167 | Product.Capability.Alarm.RedBlueLight | Support_red_and_blue_light_alarms | Property | Reported Only(wr) | Bool |  |  |  | {"defaultValue":false,"typeSpec":{"type":4},"accessMode":2}
| 20168 | Alarm.Enabled | Alarm_main_switch | Property | Can be sent and reported(rw) | Bool |  |  |  | {"defaultValue":true,"typeSpec":{"type":4},"accessMode":1}
| 20169 | PTZ.Speed | Pan_tilt_rotation_speed | Property | Can be sent and reported(rw) | Value | Value range: 1-10, spacing: 1, multiple: 0, unit: | Speed: corresponds to the pan tilt speed, which defaults to 6 and ranges from 1 to 10 |  | {"defaultValue":"6","typeSpec":{"type":3,"min":1,"max":10,"scale":0,"step":1,"unit":""},"accessMode":1}
| 20170 | R.SystemOperation | Device_System_Operations | Movement |  |  |  | Reboot: Restart IPC, ResetDefault: Restore factory settings |  | {"outputParams":[],"inputParams":[{"name":"Operate","code":"Operate","typeSpec":{"type":1,"maxLen":1024}}]}
| 20171 | R.CheckRecDay | Recording_date | Movement |  |  |  | RecordTimeDateInfo: [{"chnNum": 1,/* Channel number */"beginTimeS": 1514736000,/* Recording date start time */"endTimeS": 1546185600,/* Recording date end time */* Returns the number of days recorded, in hexadecimal format */"recordDay": ["2018-01-0xffffff", "2018-02-0xffff", "2018-03-0xffff"]] |  | {"outputParams":[],"inputParams":[{"name":"recordScheduleDateInfo","code":"recordScheduleDateInfo","typeSpec":{"type":1,"maxLen":1024}}]}
| 20172 | PTZ.Cruise | Pan_tilt_cruise_type | Property | Can be sent and reported(rw) | Enum | Enumeration values: None，AllRound，Preset | Stop: None, Panoramic Cruise: AllRound, Fixed Point Cruise: Reset |  | {"defaultValue":"None","typeSpec":{"type":2,"range":["None","AllRound","Preset"]},"accessMode":1}
| 20173 | R.APInfoGet | AP_hotspot_information_acquisition | Movement |  |  |  | {"APInfo":[{"SSID":"UldpRmk2XzExMTExMTExXzVH","RSSI":63},{"SSID":"WGlhb21pXzExMTExMTExXzVH","RSSI":67},{"SSID":"TUVSQ1VSWV8xMjMxMjMxMjM=","RSSI":86}]} |  | {"outputParams":[{"name":"APInfo","code":"APInfo","typeSpec":{"type":1,"maxLen":1024}}],"inputParams":[]}
| 20175 | R.SwitchStation | Switch_connection_to_WIFI | Movement |  |  |  | {"WirelessStation":{"SSID":"","PSK":""}} |  | {"outputParams":[],"inputParams":[{"name":"WirelessStation","code":"WirelessStation","typeSpec":{"type":1,"maxLen":1024}}]}
| 20176 | Video.Input[0].DetectArea.MultiArea | Detection_area_settings | Property | Can be sent and reported(rw) | String |  | Video.Input[0].DetectArea.MultiArea |  | {"accessMode":1,"typeSpec":{"type":1,"maxLen":1024},"defaultValue":""}
| 20177 | Video.Input[0].DetectArea.AreaType | Detection_area_type | Property | Can be sent and reported(rw) | String |  | MultiArea、"FixedGrid" |  | {"accessMode":1,"typeSpec":{"type":1,"maxLen":1024},"defaultValue":""}
| 20178 | Video.Input[0].DetectArea.FixedGrid | Detection_area_settings_lattice | Property | Can be sent and reported(rw) | String |  | FixedGrid:[4294967295,4294967295,4294967295,4294967295,4294967295,4294967295,4294967295,4294967295,4294967295,4294967295,4294967295,4294967295,4294967295,4294967295,4294967295,4294967295,4294967295,4294967295,4294967295,4294967295,4294967295,4294967295,4294967295,4294967295] |  | {"accessMode":1,"typeSpec":{"type":1,"maxLen":1024},"defaultValue":""}
| 20179 | R.TFManager | TF_card_operation | Movement |  |  |  | format: format | Format TF card | {"outputParams":[],"inputParams":[{"name":"Operate","code":"Operate","typeSpec":{"type":1,"maxLen":1024}}]}
| 20180 | Network.Wifi[0].STA.SSID | Connect_WIFI_name | Property | Reported Only(wr) | String |  |  |  | {"accessMode":2,"typeSpec":{"type":1,"maxLen":1024},"defaultValue":""}
| 20183 | cloud_storage_support | Support_cloud_storage | Property | Reported Only(wr) | Bool |  | True: supports cloud storage function, false: does not support cloud storage function |  | {"accessMode":3,"typeSpec":{"type":4},"defaultValue":true}
| 20184 | SmartDetect.Human.DrwBox | Humanoid_frame_switch | Property | Can be sent and reported(rw) | Bool |  |  |  | {"accessMode":1,"typeSpec":{"type":4},"defaultValue":false}
| 20185 | System.LedEnable | Indicator_light_switch | Property | Can be sent and reported(rw) | Bool |  |  |  | {"accessMode":1,"typeSpec":{"type":4},"defaultValue":true}
| 20186 | Record.RecordTriggers.Continuous | Time_recording_switch | Property | Can be sent and reported(rw) | Bool |  | true: time (continuous) recording, false: event recording |  | {"accessMode":1,"typeSpec":{"type":4},"defaultValue":true}
| 20187 | Record.Sch | Recording_schedule | Property | Can be sent and reported(rw) | String |  | [{"Weekday":"0,1,2,3,4,5,6","BeginTime":"00:00:00","EndTime":"23:59:59"}] |  | {"accessMode":1,"typeSpec":{"type":1,"maxLen":1024},"defaultValue":""}
| 20188 | System.PrivateMode.Enabled | Privacy_mode_switch | Property | Can be sent and reported(rw) | Bool |  |  |  | {"defaultValue":true,"typeSpec":{"type":4},"accessMode":1}
| 20189 | Alarm.MsgToApp.Enabled | Alarm_push_switch | Property | Can be sent and reported(rw) | Bool |  |  |  | {"accessMode":1,"typeSpec":{"type":4},"defaultValue":false}
| 20190 | Alarm.MsgToApp.Interval | Alarm_push_interval | Property | Can be sent and reported(rw) | Value | Value range: 120-1800, spacing: 1, multiple: 0, unit: second |  |  | {"defaultValue":120,"typeSpec":{"type":3,"unit":"second","min":120,"max":1800,"step":1,"scale":0},"accessMode":1}
| 20191 | Alarm.MsgToApp.Event | Alarm_push_events | Property | Can be sent and reported(rw) | Enum | Enumeration values: MotionDetect，HumanDetect，FaceDetect，CarDetect，DoorbellCall | ["MotionDetect","HumanDetect","FaceDetect","CarDetect","DoorbellCall"] |  | {"defaultValue":"MotionDetect","typeSpec":{"type":2,"range":["MotionDetect","HumanDetect","FaceDetect","CarDetect","DoorbellCall"]},"accessMode":1}
| 20192 | Alarm.MsgToApp.Sch | Alarm_push_schedule | Property | Can be sent and reported(rw) | String |  | [{"Weekday":"0,1,2,3,4,5,6","BeginTime":"00:00:00","EndTime":"23:59:59"},{"Weekday":"0,1,2,3,4,5,6","BeginTime":"00:00:00","EndTime":"23:59:59"},{"Weekday":"0,1,2,3,4,5,6","BeginTime":"00:00:00","EndTime":"23:59:59"},{"Weekday":"0,1,2,3,4,5,6","BeginTime":"00:00:00","EndTime":"23:59:59"}] |  | {"accessMode":1,"typeSpec":{"type":1,"maxLen":1024},"defaultValue":""}
| 20193 | Video.Input[0].MaskArea | Privacy_Zone | Property | Can be sent and reported(rw) | String |  | Supports up to 4[{"Enabled":false,"StartX":0,"StartY":0,"EndX":0,"EndY":0,"Color":0}] | configuration item | {"accessMode":1,"typeSpec":{"type":1,"maxLen":1024},"defaultValue":""}
| 20194 | Video.Input[0].Brightness | Camera_brightness | Property | Can be sent and reported(rw) | Value | Value range: 0-100, spacing: 1, multiple: 0, unit: |  |  | {"accessMode":1,"typeSpec":{"type":3,"unit":"","min":0,"max":100,"step":1,"scale":0},"defaultValue":0}
| 20195 | Video.Input[0].Contrast | Camera_contrast | Property | Can be sent and reported(rw) | Value | Value range: 0-100, spacing: 1, multiple: 0, unit: |  |  | {"accessMode":1,"typeSpec":{"type":3,"unit":"","min":0,"max":100,"step":1,"scale":0},"defaultValue":0}
| 20196 | Video.Input[0].Saturation | Camera_saturation | Property | Can be sent and reported(rw) | Value | Value range: 0-100, spacing: 1, multiple: 0, unit: |  |  | {"accessMode":1,"typeSpec":{"type":3,"unit":"","min":0,"max":100,"step":1,"scale":0},"defaultValue":0}
| 20197 | Video.Input[0].Tonality | Camera_color_tone | Property | Can be sent and reported(rw) | Value | Value range: 0-100, spacing: 1, multiple: 0, unit: |  |  | {"accessMode":1,"typeSpec":{"type":3,"unit":"","min":0,"max":100,"step":1,"scale":0},"defaultValue":0}
| 20198 | Video.Input[0].Sharpness | Camera_sharpness | Property | Can be sent and reported(rw) | Value | Value range: 0-100, spacing: 1, multiple: 0, unit: |  |  | {"accessMode":1,"typeSpec":{"type":3,"unit":"","min":0,"max":100,"step":1,"scale":0},"defaultValue":0}
| 20199 | System.Time.Dst | Daylight_saving_time | Property | Can be sent and reported(rw) | String |  | {"EnableDst":false,"Country":"Default","Offset":60,"Week":[{"Type":"Start","Month":3,"Week":2,"Weekday":0,"Hour":2,"Minute":0},{"Type":"End","Month":11,"Week":1,"Weekday":0,"Hour":2,"Minute":0}]} |  | {"accessMode":1,"typeSpec":{"type":1,"maxLen":1024},"defaultValue":""}
| 20200 | System.TalkMode | Intercom_mode | Property | Can be sent and reported(rw) | Enum | Enumeration values: Half，Full | Half duplex, Full duplex |  | {"accessMode":1,"typeSpec":{"type":2,"range":["Half","Full"]},"defaultValue":"Half"}
| 20204 | PTZ.Hide.Enabled | Physical_masking | Property | Can be sent and reported(rw) | Bool |  |  |  | {"accessMode":1,"typeSpec":{"type":4},"defaultValue":false}
| 20205 | System.Alexa | Support_Alexa | Property | Can be sent and reported(rw) | Bool |  |  |  | {"accessMode":1,"typeSpec":{"type":4},"defaultValue":false}
| 20206 | Audio.Output.AlarmVolume | Alarm_volume | Property | Can be sent and reported(rw) | Value | Value range: 0-100, spacing: 60, multiple: 0, unit: | 0~100 |  | {"accessMode":1,"typeSpec":{"type":3,"unit":"","min":0,"max":100,"step":60,"scale":0},"defaultValue":60}
| 20207 | Alarm.AlarmSound.Mode | Alarm_sound_type | Property | Can be sent and reported(rw) | Enum | Enumeration values: Default，Custom | "Default","Custom" |  | {"accessMode":1,"typeSpec":{"type":2,"range":["Default","Custom"]},"defaultValue":"Default"}
| 20209 | Product.Capability.Max.SmartDetect.DetectSch | Detect_the_number_of_schedules | Property | Reported Only(wr) | Value | Value range: 0-4, spacing: 1, multiple: 0, unit: | 0~4 |  | {"accessMode":2,"typeSpec":{"type":3,"unit":"","min":0,"max":4,"step":1,"scale":0},"defaultValue":0}
| 20210 | Product.Capability.Max.Record.Sch | Number_of_recording_schedules | Property | Reported Only(wr) | Value | Value range: 0-4, spacing: 1, multiple: 0, unit: | 0~4 |  | {"accessMode":2,"typeSpec":{"type":3,"unit":"","min":0,"max":4,"step":1,"scale":0},"defaultValue":0}
| 20211 | Product.Capability.Max.User.List | Maximum_number_of_users | Property | Reported Only(wr) | Value | Value range: 0-4, spacing: 1, multiple: 0, unit: | 0~4 |  | {"accessMode":2,"typeSpec":{"type":3,"unit":"","min":0,"max":4,"step":1,"scale":0},"defaultValue":0}
| 20212 | Product.Capability.Max.System.PrivateModeSch | Number_of_privacy_mode_schedules | Property | Reported Only(wr) | Value | Value range: 0-4, spacing: 1, multiple: 0, unit: | 0~4 |  | {"accessMode":2,"typeSpec":{"type":3,"unit":"","min":0,"max":4,"step":1,"scale":0},"defaultValue":0}
| 20213 | Product.Capability.Max.Video.Input[0].MaskArea | Number_of_privacy_zones | Property | Reported Only(wr) | Value | Value range: 0-4, spacing: 1, multiple: 0, unit: | 0~4 |  | {"accessMode":2,"typeSpec":{"type":3,"unit":"","min":0,"max":4,"step":1,"scale":0},"defaultValue":0}
| 20214 | Product.Capability.Max.Alarm.MsgToApp.Sch | Number_of_alarm_push_schedules | Property | Reported Only(wr) | Value | Value range: 0-4, spacing: 1, multiple: 0, unit: | 0~4 |  | {"accessMode":2,"typeSpec":{"type":3,"unit":"","min":0,"max":4,"step":1,"scale":0},"defaultValue":0}
| 20215 | Product.Capability.Max.PTZ.PresetList | Number_of_pre-set_pan_tilt_positions | Property | Reported Only(wr) | Value | Value range: 0-10, spacing: 1, multiple: 0, unit: | 0~10 |  | {"defaultValue":0,"typeSpec":{"type":3,"unit":"","min":0,"max":10,"step":1,"scale":0},"accessMode":2}
| 20216 | R.Sync.Stat.NetWork | DeviceNW_information_synchronization | Movement |  |  |  | {"WIRED":{"Status":"CONNECTED","IP":"172.172.172.42","Gateway":"172.172.172.1","MAC":"00:8C:15:31:2E:48"},"WIFI":{"Status":"NO_CONNECT","SSID":"","Signal":0,"IP":"","Gateway":"","MAC":""},"GSM":{"Status":"NO_CONNECT","Signal":0,"IP":"","MAC":""},"CurNetworkMode":"WIRED"} |  | {"outputParams":[{"name":"WIRED","code":"WIRED","typeSpec":{"type":1,"maxLen":1024}},{"name":"WIFI","code":"WIFI","typeSpec":{"type":1,"maxLen":1024}},{"name":"GSM","code":"GSM","typeSpec":{"type":1,"maxLen":1024}},{"name":"CurNetworkMode","code":"CurNetworkMode","typeSpec":{"type":1,"maxLen":1024}}],"inputParams":[]}
| 20217 | R.Sync.Stat.TF | DeviceTF_information_synchronization | Movement |  |  |  | {"Status":"OK","TotalSpacesize":29829,"LeaveSpacesize":26743} |  | {"outputParams":[{"name":"Status","code":"Status","typeSpec":{"type":1,"maxLen":1024}},{"name":"TotalSpacesize","code":"TotalSpacesize","typeSpec":{"type":3,"unit":"","min":1,"max":4294967295,"step":1,"scale":0}},{"name":"LeaveSpacesize","code":"LeaveSpacesize","typeSpec":{"type":3,"unit":"","max":4294967295,"min":1,"step":1,"scale":0}}],"inputParams":[]}
| 20218 | R.Sync.Stat.Alarm | DeviceAL_information_synchronization | Movement |  |  |  | {"Light":"OFF","LightSec":10,"AlarmLight":"OFF","AlarmLightSec":10,"Sound":"OFF","SoundSec":10} |  | {"outputParams":[{"name":"Light","code":"Light","typeSpec":{"type":1,"maxLen":1024}},{"name":"LightSec","code":"LightSec","typeSpec":{"type":3,"unit":"","min":0,"max":100,"step":1,"scale":0}},{"name":"AlarmLight","code":"AlarmLight","typeSpec":{"type":1,"maxLen":1024}},{"name":"AlarmLightSec","code":"AlarmLightSec","typeSpec":{"type":3,"unit":"","min":0,"max":100,"step":1,"scale":0}},{"name":"Sound","code":"Sound","typeSpec":{"type":1,"maxLen":1024}},{"name":"SoundSec","code":"SoundSec","typeSpec":{"type":3,"unit":"","min":0,"max":100,"step":1,"scale":0}}],"inputParams":[]}
| 20219 | System.PrivateMode.Sch | Privacy_Mode_Schedule | Property | Can be sent and reported(rw) | String |  | [{"Weekday":"0,1,2,3,4,5,6","BeginTime":"00:00:00","EndTime":"23:59:59"}] |  | {"accessMode":1,"typeSpec":{"type":1,"maxLen":1024},"defaultValue":""}
| 20225 | R.ModifyNetWork | Customize_network_information | Movement |  |  |  | {"DHCP":true,"IP":"","Mask":"","Gateway":""} | User defined network related information: modify DHCP switch, static IP, mask, gateway | {"outputParams":[],"inputParams":[{"name":"DHCP","code":"DHCP","typeSpec":{"type":4}},{"name":"IP","code":"IP","typeSpec":{"type":1,"maxLen":1024}},{"name":"Mask","code":"Mask","typeSpec":{"type":1,"maxLen":1024}},{"name":"Gateway","code":"Gateway","typeSpec":{"type":1,"maxLen":1024}}]}
| 20226 | R.Sync.Stat.PTZ | Pan_tilt_information_synchronization | Movement |  |  |  | Stop: None, Panoramic Cruise: AllRound, Fixed Point Cruise: Reset |  | {"outputParams":[{"name":"CruiseStatus","code":"CruiseStatus","typeSpec":{"type":2,"range":["None","AllRound","Preset"]}}],"inputParams":[]}
| 20227 | System.AutoUpgrade.Enabled | Automatic_upgrade_switch | Property | Can be sent and reported(rw) | Bool |  |  |  | {"accessMode":1,"typeSpec":{"type":4},"defaultValue":false}
| 20228 | System.AutoUpgrade.AutoUpgradeType | Automatic_upgrade_type | Property | Can be sent and reported(rw) | Value | Value range: 0-1, spacing: 1, multiple: 0, unit: | 0: Time period 1: All day |  | {"accessMode":1,"typeSpec":{"type":3,"unit":"","min":0,"max":1,"step":1,"scale":0},"defaultValue":0}
| 20229 | System.AutoUpgrade.Sch | Automatic_upgrade_schedule | Property | Can be sent and reported(rw) | String |  | [{"Weekday":"0,1,2,3,4,5,6","BeginTime":"00:00:00","EndTime":"23:59:59"}] |  | {"defaultValue":"","typeSpec":{"type":1,"maxLen":1024},"accessMode":1}
| 20230 | System.FlickerEnabled | Anti_flash_switch | Property | Can be sent and reported(rw) | Bool |  | Anti flicker switch, can be attempted to turn on in case of ineffective power frequency, affecting exposure |  | {"accessMode":1,"typeSpec":{"type":4},"defaultValue":false}
| 20231 | Product.Capability.Max.System.AutoUpgrade.Sch | Automatically_upgrade_numof_schedule | Property | Reported Only(wr) | Value | Value range: 0-4, spacing: 1, multiple: 0, unit: |  |  | {"accessMode":2,"typeSpec":{"type":3,"unit":"","min":0,"max":4,"step":1,"scale":0},"defaultValue":0}
| 20232 | Video.Input[0].Venc[0].Resolution | High_resolution_of_the_main_stream | Property | Can be sent and reported(rw) | Enum | Enumeration values: 2304x1296, 1920x1080, 1280x720 | ["2304x1296", "1920x1080", "1280x720"] |  | {"accessMode":1,"typeSpec":{"type":2,"range":["2304x1296","1920x1080","1280x720"]},"defaultValue":"1280x720"}
| 20233 | Video.Input[0].Venc[1].Resolution | High_sub_stream_resolution | Property | Can be sent and reported(rw) | Enum | Enumeration values: 800x448, 640x360 | ["800x448", "640x360"] |  | {"accessMode":1,"typeSpec":{"type":2,"range":["800x448","640x360"]},"defaultValue":"640x360"}
Note on B2: The full name is Data Point ID, abbreviated as DPID. DP is the abbreviation for product functionality in device applications, and DP ID is a simple encoding of product functionality, usually in integer form, such as 1, 2, 101. The functional data between the device and the cloud is transmitted through DP ID.
Note on C2: The string representation of functionality, also known as product dpcode, is used in applications with multilingual capabilities, such as mobile applications. Supports letters, numbers, and underscores, starting with a letter.
Note on D2: The English name of the product function is only used for platform display.
Note on E2: Property: Used to describe the dynamic characteristics of a device, including its runtime state. Applications can initiate requests to read and set attributes. Event: Upward messages that can be triggered during device operation, such as record information of device operation, alarms and fault information issued when the device is abnormal; Can contain multiple output parameters. Movement: Used to describe the ability of terminal devices to be called externally, and can set input and output parameters. Movement can implement complex business logic, such as executing a specific task; Support synchronous or asynchronous return of results.
Note on F2: The type of data transmission refers to the direction and capability of data flow between the device and the server. Reported Only(wr): This attribute can only be reported to the server by the device (or terminal). In other words, this attribute is write only, and the server cannot set or change its value. It can only receive its status or data from the device. Send Only(ro): This attribute can only be issued by the server to the device. This attribute is read-only, and the device can read the value of this attribute, but cannot change it. This is usually used by the server to send configuration or instructions to the device. Can be sent and reported(rw): This attribute can be reported by the device to the server or issued by the server to the device. This attribute is read write and can be modified by both the server and the device.
Note on G2: The data type that defines the values of product functions. Divided into the following types: Boolean: A binary variable that is either true or false. For example, the on or off function of a switch. Value: A linearly adjustable type of data. For example, temperature regulation, with a temperature range of 20-40 ℃. Enum: a custom finite set value. For example, low-end, mid-range, and high-end heaters. Fault: a functional point used for reporting and statistics of faults, supporting multiple faults and only reporting data. For example, temperature sensor failure, motor failure, and high temperature failure. String: A product feature transmitted in the form of a string. Raw: A product feature that is transmitted in binary form.
Note on H2: Further clarify the numerical range, spacing, and units of numerical product functions.
Note on I2: For some complex or collaborative product features, you can indicate relevant precautions in the notes and remind other team members.
Note on J2: Briefly describe the purpose of the function
Note on K2: The functional code ultimately stored on the server.